## readme
aggregate-up tabs contain sector mappings intended to be used in the aggregate-up tools. Code for automatically turning those sheets into a dictionary object for use in that repo can be found here. These comparisons may be used to generate country or global totals with sector (Energy Industries and Fugitive Emissions, Manufacturing and Industrial Processes, Buildings, Transport, Agriculture, Waste, Forestry and Land Use Change) and subsector breakdowns.
Tab | What it is | Latest year available | Notes | External Link
unfccc-aggregate-up | Additive sectors and subsectors for generating global and country totals to be compared with equivalent (or near equivalent) climate trace sectors | 2021 for Annex 1 countries; varies for non-annex 1 countries
edgar-aggregate-up | Additive sectors and subsectors for generating global and country totals to be compared with equivalent (or near equivalent) climate trace sectors | 2021
cait-aggregate-up | Additive sectors and subsectors for generating global and country totals to be compared with equivalent (or near equivalent) climate trace sectors | 2020 |  | https://www.climatewatchdata.org/ghg-emissions; https://wri-sites.s3.us-east-1.amazonaws.com/climatewatch.org/www.climatewatch.org/climate-watch/wri_metadata/CW_GHG_Method_Note.pdf
pik-tp-aggregate-up | Additive sectors and subsectors for generating global and country totals to be compared with equivalent (or near equivalent) climate trace sectors | 2021 | - Manufacturing is not a perfect 1:1 comparison -- they report fuel combustion under 1.A and we report those emissions under 2 - Energy Industries, Fugitive Emissions, Buildings, and Transport are all aggregated together | https://zenodo.org/record/7727475#.ZRSIN-zMI-Q; https://www.pik-potsdam.de/paris-reality-check/primap-hist/PRIMAP-hist_v2.3.1_data-description.pdf
faostat-aggregate-up | Additive sectors and subsectors for generating global and country totals to be compared with equivalent (or near equivalent) climate trace sectors | 2020 | We are comparing their agriculture and forestry subsectors only. Note that manure left on pasture and manure applied to soils are divided between Manure Management (CH4) and Other Agricultural Soils (N2O) | https://www.fao.org/faostat/en/#data/GT
gcp-aggregate-up | Additive sectors and subsectors for generating global and country totals to be compared with equivalent (or near equivalent) climate trace sectors | 2022 | Note: Compare CO2 (fuel combustion only, do not add in fugitive methane! Comparison is not a perfect 1:1 | https://www.icos-cp.eu/science-and-impact/global-carbon-budget/2022
carbon-monitor-aggregate-up | Additive sectors and subsectors for generating global and country totals to be compared with equivalent (or near equivalent) climate trace sectors | 2022 | Note: Carbon Monitor publishes CO2 only and no agriculture, land use, waste, etc | https://carbonmonitor.org/

## unfccc-aggregate-up
Comparison Sector | Comparison Subsector | Climate TRACE Sectors | UNFCCC Sectors (annex 1) | UNFCCC Sectors (non annex 1)
Energy Industries and Fugitive Emissions |  | electricity-generation, other-energy-use, coal-mining, solid-fuel-transformation, oil-and-gas-production-and-transport, oil-and-gas-refining, other-fossil-fuel-operations | 1.A.1 Energy Industries, 1.B Fugitive Emissions from Fuels | 1.A.1 Energy Industries, 1.B Fugitive Emissions from Fuels
Energy Industries and Fugitive Emissions | Electricity Generation | electricity-generation | 1.A.1.a.i Electricity Generation, 1.A.1.a.ii Combined Heat and Power Generation
Energy Industries and Fugitive Emissions | Other Energy Use | other-energy-use | 1.A.1.a.iii Heat Plants, 1.A.1.a.iv Other
Energy Industries and Fugitive Emissions | Coal Mining | coal-mining | 1.B.1.a Coal Mining and Handling
Energy Industries and Fugitive Emissions | Solid Fuel Transformation | solid-fuel-transformation | 1.B.1.b Solid Fuel Transformation, 1.B.1.c Other
Energy Industries and Fugitive Emissions | Oil and Gas Production and Transport | oil-and-gas-production-and-transport | 1.B.2.a.i Exploration, 1.B.2.a.iii Transport, 1.B.2.a.ii Production, 1.B.2.c Venting and Flaring, 1.B.2.b.i Exploration, 1.B.2.b.ii Production, 1.B.2.b.iii Processing, 1.B.2.b.iv Transmission and Storage, 1.A.1.c.ii Oil and Gas Extraction
Energy Industries and Fugitive Emissions | Oil and Gas Refining | oil-and-gas-refining | 1.A.1.b Petroleum Refining, 1.B.2.a.iv Refining / Storage
Energy Industries and Fugitive Emissions | Other Fossil Fuel Operations | other-fossil-fuel-operations | 1.B.2.b.vi Other, 1.B.2.a.vi Other, 1.B.2.d Other, 1.B.2.a.v Distribution of Oil Products, 1.B.2.b.v Distribution, 1.A.1.c.i Manufacture of Solid Fuels, 1.A.1.c.iii Other Energy Industries, 1.A.1.c.iv Other
Transport |  | domestic-aviation, international-aviation, road-transportation, international-shipping, domestic-shipping, railways, other-transport | 1.A.3 Transport, International Bunkers | 1.A.3 Transport, International Bunkers, Marine, Aviation
Transport | Domestic Aviation | domestic-aviation | 1.A.3.a Domestic Aviation
Transport | International Aviation | international-aviation | International Aviation
Transport | Road Transportation | road-transportation | 1.A.3.b Road Transportation
Transport | International Shipping | international-shipping | International Navigation
Transport | Domestic Shipping | domestic-shipping | 1.A.3.d Domestic Navigation
Transport | Railways | railways | 1.A.3.c. Railways
Transport | Other Transport | other-transport | 1.A.3.e Other Transportation
Buildings |  | residential-and-commercial-onsite-fuel-usage, other-onsite-fuel-usage | 1.A.4 Other Sectors, 1.A.5 Other (Not specified elsewhere) | 1.A.4 Other Sectors, 1.A.5 Other (Not elsewhere specified)
Buildings | Residential and Commercial Onsite Fuel Usage | residential-and-commercial-onsite-fuel-usage | 1.A.4 Other Sectors
Buildings | Other Onsite Fuel Usage | other-onsite-fuel-usage | 1.A.5 Other (Not specified elsewhere)
Manufacturing and Industrial Processes |  | petrochemicals, cement, chemicals, steel, aluminum, pulp-and-paper | 1.A.2 Manufacturing Industries and Construction, 2. Industrial Processes and Product Use | 1.A.2 Manufacturing Industries and Construction, 2. Industrial Processes
Manufacturing and Industrial Processes | Petrochemicals | petrochemicals | 2.B.8.b Ethylene
Manufacturing and Industrial Processes | Cement | cement | 1.A.2.f Non-metallic Minerals, 2.A.1 Cement Production
Manufacturing and Industrial Processes | Chemicals | chemicals | 2.B.1 Ammonia Production, 2.B.8.a Methanol, 2.B.7 Soda Ash Production, 1.A.2.c Chemicals
Manufacturing and Industrial Processes | Steel | steel | 1.A.2.a Iron and Steel, 2.C.1 Iron and Steel Production
Manufacturing and Industrial Processes | Aluminum | aluminum | 1.A.2.b Non-Ferrous Metals, 2.C.3 Aluminum Production
Manufacturing and Industrial Processes | Pulp and Paper | pulp-and-paper | 1.A.2.d Pulp, Paper and Print, 2.H.1 Pulp and Paper
Manufacturing and Industrial Processes | Other Manufacturing | other-manufacturing | 1.A.2.e Food Processing, Beverages and Tobacco, 1.A.2.g.i Manufacturing of Machinery, 1.A.2.g.ii Manufacturing of Transport Equipment, 1.A.2.g.iv Wood and Wood Products, 1.A.2.g.v Construction, 1.A.2.g.vi Textile and Leather, 1.A.2.g.vii Off-road Vehicles and Other Machinery, 1.A.2.g.viii Other, 2.A.2 Lime Production, 2.A.3 Glass Production, 2.A.4 Other Process Uses of Carbonates, 2.B.10 Other, 2.B.2 Nitric Acid Production, 2.B.3 Adipic Acid Production, 2.B.4 Caprolactam, Glyoxal and Glyoxylic Acid Production, 2.B.5 Carbide Production, 2.B.6 Titanium Dioxide Production, 2.B.8.b Ethylene, 2.B.8.c Ethylene Dichloride and Vinyl Chloride Monomer, 2.B.8.d Ethylene Oxide, 2.B.8.e Acrylonitrile, 2.B.8.f Carbon Black, 2.B.8.g Other, 2.C.2 Ferroalloys Production, 2.C.4 Magnesium Production, 2.C.5 Lead Production, 2.C.6 Zinc Production, 2.C.7 Other, 2.D Non-energy Products from Fuels and Solvent Use, 2.E Electronics Industry, 2.G Other Product Manufacture and Use, 2.H.2 Food and Beverages Industry, 2.H.3 Other
Manufacturing and Industrial Processes | Mining and Quarrying | bauxite-mining, iron-mining, copper-mining, sand-quarrying, rock-quarrying | 1.A.2.g.iii Mining (Excluding Fuels) and Quarrying
Manufacturing and Industrial Processes | Fluorinated Gases | fluorinated-gases | 2.B.9 Fluorochemical Production, 2.F Product Uses as Substitutes for ODS
Agriculture |  | enteric-fermentation-cattle-feedlot, enteric--fermentation-cattle-pasture, manure-management-cattle-feedlot, manure-left-on-pasture-cattle, enteric-fermentation-other, manure-management-other, rice-cultivation, synthetic-fertilizer-application, other-agricultural-soil-emissions, cropland-fires, other-agriculture | 3. Agriculture | 4. Agriculture, 3. Agriculture
Agriculture | Enteric Fermentation (Cattle) | enteric-fermentation-cattle-feedlot, enteric--fermentation-cattle-pasture | 3.A.1 Cattle
Agriculture | Manure Management (Cattle) | manure-management-cattle-feedlot, manure-left-on-pasture-cattle | 3.B.1 Cattle
Agriculture | Enteric Fermentation (Other) | enteric-fermentation-other | 3.A.2 Sheep, 3.A.3 Swine, 3.A.4 Other
Agriculture | Manure Management (Other) | manure-management-other | 3.B.2 Sheep, 3.B.3 Swine, 3.B.4 Other
Agriculture | Rice Cultivation | rice-cultivation | 3.C Rice Cultivation
Agriculture | Synthetic Fertilizer Application | synthetic-fertilizer-application | 3.D.1.a Inorganic N Fertilizers
Agriculture | Other Agricultural Soil Emissions | other-agricultural-soil-emissions | 3.D.1.b Organic N Fertilizers, 3.D.1.c Urine and Dung Deposited by Grazing Animals, 3.D.1.d Crop Residues, 3.D.1.e Mineralization/Immobilization Associated with Loss/Gain of Soil Organic Matter, 3.D.1.f Cultivation of Organic Soils, 3.D.1.g Other, 3.D.2 Indirect N₂O Emissions From Managed Soils, 3.G Liming, 3.H Urea Application, 3.I Other Carbon-containing Fertilizers, 3.J Other
Agriculture | Cropland Fires | cropland-fires | 3.F Field Burning of Agricultural Residues
Agriculture | Other Agriculture | other-agriculture | 3.G. Liming, 3.H Urea Application, 3.I Other Carbon-containing Fertilizers, 3.J Other
Waste |  | solid-waste-disposal, biological-treatment-of-solid-waste-and-biogenic, incineration-and-open-burning-of-waste, wastewater-treatment-and-discharge | 5. Waste | 6. Waste, 5. Waste
Waste | Solid Waste Disposal | solid-waste-disposal | 5.A Solid Waste Disposal
Waste | Biological Treatment of Solid Waste | biological-treatment-of-solid-waste-and-biogenic | 5.B Biological Treatment of Solid Waste
Waste | Incineration and Open Burning of Waste | incineration-and-open-burning-of-waste | 5.C Incineration and Open Burning of Waste
Waste | Wastewater Treatment and Discharge | wastewater-treatment-and-discharge | 5.D Wastewater Treatment and Discharge
Waste | Other Waste |  | 5.E Other
Forestry and Land Use Change |  | net-forest-land, net-shrubgrass, net-wetland, water-reservoirs | 4. Land Use, Land-Use Change and Forestry | 5. Land-Use Change and Forestry
Forestry and Land Use Change | Net Forest Land | net-forest-land | 4.A Forest Land
Forestry and Land Use Change | Net Shrubgrasss | net-shrubgrass | 4.C Grassland
Forestry and Land Use Change | Net Wetland | net-wetland | 4.D.1.a Peat Extraction Remaining Peat Extraction, 4.D.1.c Other Wetlands Remaining Other Wetlands, 4.D.2. Land Converted to Wetlands
Forestry and Land Use Change | Water Reservoirs | water-reservoirs | 4.D.1.b Flooded Land Remaining Flooded Land

## edgar-aggregate-up
Comparison Sector | Comparison Subsector | Climate TRACE Sectors | EDGAR Sectors
Energy Industries and Fugitive Emissions | Electricity Generation and Other Energy Use | electricity-generation, other-energy-use | 1.A.1.a Main Activity Electricity and Heat Production
Energy Industries and Fugitive Emissions | Fossil Fuel Operations | coal-mining, solid-fuel-transformation, oil-and-gas-production, oil-and-gas-transport, oil-and-gas-refining, other-fossil-fuel-operations | 1.B.1 Solid Fuels, 1.B.2 Oil and Natural Gas, 1.A.1.bc Petroleum Refining - Manufacture of Solid Fuels and Other Energy Industries
Transport | Aviation | domestic-aviation, international-aviation | 1.A.3.a Civil Aviation
Transport | Shipping | domestic-shipping, international-shipping | 1.A.3.d Water-borne Navigation
Transport | Road Transportation | road-transportation | 1.A.3.b_noRES Road Transportation no resuspension
Transport | Railways | railways | 1.A.3.c Railways
Transport | Other Transport | other-transport | 1.A.3.e Other Transportation
Buildings | Residential and Commercial Onsite Fuel Usage | residential-onsite-fuel-usage, non-residential-onsite-fuel-usage | 1.A.4 Residential and other sectors
Buildings | Other Onsite Fuel Usage | other-onsite-fuel-usage | 1.A.5 Non-Specified
Manufacturing and Industrial Processes | Cement | cement | 2.A.1 Cement production
Manufacturing and Industrial Processes | Chemicals | chemicals | 2.B Chemical Industry
Manufacturing and Industrial Processes | Metal Industry | steel, aluminum | 2.C Metal Industry
Manufacturing and Industrial Processes | Fluorinated Gases | fluorinated-gases | 2.F Product Uses as Substitutes for Ozone Depleting Substances
Manufacturing and Industrial Processes | Other Manufacturing and Industrial Processes | petrochemicals, pulp-and-paper, sand-quarrying, rock-quarrying, bauxite-mining, iron-mining, copper-mining, other-manufacturing | 1.A.2 Manufacturing Industries and Construction, 2.G Other Product Manufacture and Use, 2.D Non-Energy Products from Fuels and Solvent Use, 2.E Electronics Industry, 2.A.4 Other Process Uses of Carbonates, 2.A.3 Glass Production, 2.A.2 Lime production
Agriculture | Enteric Fermentation | enteric-fermentation-cattle-feedlot, enteric-fermentation-cattle-pasture, enteric-fermentation-other | 3.A.1 Enteric Fermentation
Agriculture | Manure Management | manure-management-cattle-feedlot, manure-management-other, manure-left-on-pasture-cattle (CH4) | 3.A.2 Manure Management
Agriculture | Rice Cultivation | rice-cultivation | 3.C.7 Rice cultivations
Agriculture | Direct Nitrogen Emissions from Agricultural Soils | synthetic-fertilizer-application, manure-applied-to-soils, crop-residues soil-organic-carbon, manure-left-on-pasture-cattle (N2O) | 3.C.4 Direct N2O Emissions from managed soils
Agriculture | Other Agriculture | other-agricultural-soils | 3.C.2 Liming, 3.C.3 Urea application, 3.C.5 Indirect N2O Emissions from managed soils, 3.C.6 Indirect N2O Emissions from manure management, 5.A Indirect N2O emissions from the atmospheric deposition of nitrogen in NOx and NH3
Fires | Biomass Burning | cropland-fires, forest-land-fires, shrubgrass-fires, wetland-fires | 3.C.1 Emissions from biomass burning
Waste | Solid Waste Disposal | solid-waste-disposal | 4.A Solid Waste Disposal
Waste | Biological Treatment of Solid Waste | biological-treatment-of-solid-waste-and-biogenic | 4.B Biological Treatment of Solid Waste
Waste | Incineration and Open Burning of Waste | incineration-and-open-burning-of-waste | 4.C Incineration and Open Burning of Waste
Waste | Wastewater Treatment and Discharge | industrial-wastewater-treatment-and-discharge, domestic-wastewater-treatment-and-discharge | 4.D Wastewater Treatment and Discharge

## cait-aggregate-up
Comparison Sector | Comparison Subsector | Climate TRACE Sectors | CAIT Sectors
Energy Industries and Fugitive Emissions | Energy Industries | electricity-generation, other-energy-use, oil-and-gas-refining | Electricity/Heat
Energy Industries and Fugitive Emissions | Fossil Fuel Operations | coal-mining, solid-fuel-transformation, oil-and-gas-production-and-transport, other-fossil-fuel-operations | Fugitive Emissions
Buildings | Buildings | residential-and-commercial-onsite-fuel-usage, other-onsite-fuel-usage | Building, Other Fuel Consumption
Manufacturing and Industrial Processes | Manufacturing and Industrial Processes | petrochemicals, pulp-and-paper, sand-quarrying, rock-quarrying, bauxite-mining, iron-mining, copper-mining, other-manufacturing, steel, aluminum, chemicals, cement, fluorinated-gases | Industrial Processes, Manufacturing/Construction
Transport | Domestic Transportation | domestic-aviation, road-transportation, domestic-shipping, railways, other-transport | Transportation
Transport | Bunker Fuels | international-aviation, international-shipping | Bunker Fuels
Agriculture | Agriculture | enteric-fermentation-cattle-feedlot, enteric-fermentation-cattle-pasture, enteric-fermentation-other, manure-left-on-pasture-cattle, manure-management-cattle-feedlot, manure-management-other, rice-cultivation, synthetic-fertilizer-application, cropland-fires, other-agriculture, other-agricultural-soils | Agriculture
Waste | Solid Waste Disposal and Wastewater Treatment | solid-waste-disposal, wastewater-treatment-and-discharge | Waste
Waste | Other Waste | biological-treatment-of-solid-waste-and-biogenic, incineration-and-open-burning-of-waste
Forestry and Land Use Change | Net Forest Land | net-forest-land | Land-use Change and Forestry
Forestry and Land Use Change | Net Other Land | net-shrubgrass, net-wetland

## pik-tp-aggregate-up
Comparison Sector | Comparison Subsector | Climate TRACE Sectors | PIK Sectors
Energy Industries, Fugitive Emissions, Buildings, and Transport | Energy Industries, Buildings, and Domestic Transportation | electricity-generation, other-energy-use, oil-and-gas-refining, residential-and-commercial-onsite-fuel-usage, other-onsite-fuel-usage, domestic-aviation, domestic-shipping, road-transportation, railways, other-transport | 1.A
Energy Industries, Fugitive Emissions, Buildings, and Transport | International Transportation | international-shipping, international-aviation
Energy Industries, Fugitive Emissions, Buildings, and Transport | Fossil Fuel Operations | coal-mining, solid-fuel-transformation, oil-and-gas-production-and-transport, other-fossil-fuel-operations | 1.B
Energy Industries, Fugitive Emissions, Buildings, and Transport | Coal Mining and Solid Fuel Transformation | coal-mining, solid-fuel-transformation | 1.B.1
Energy Industries, Fugitive Emissions, Buildings, and Transport | Oil and Gas Production and Transport | oil-and-gas-production-and-transport | 1.B.2
Energy Industries, Fugitive Emissions, Buildings, and Transport | Other Fossil Fuel Operations | other-fossil-fuel-operations | 1.B.3, 1.C
Manufacturing and Industrial Processes | Manufacturing and Industrial Processes | cement, chemicals, steel, aluminum, fluorinated-gases, petrochemicals, pulp-and-paper, sand-quarrying, rock-quarrying, bauxite-mining, iron-mining, copper-mining, other-manufacturing | 2.A, 2.B, 2.C, 2.D, 2.E, 2.F, 2.G, 2.H
Agriculture | Livestock | enteric-fermentation-cattle-feedlot, enteric-fermentation-cattle-pasture, enteric-fermentation-other, manure-left-on-pasture-cattle, manure-management-cattle-feedlot, manure-management-other | 3.A
Agriculture | Agriculture Excluding Livestock | rice-cultivation, synthetic-fertilizer-application, cropland-fires, other-agriculture, other-agricultural-soils | M.AG.ELV
Waste | Waste | solid-waste-disposal, biological-treatment-of-solid-waste-and-biogenic, incineration-and-open-burning-of-waste, wastewater-treatment-and-discharge | 4
Other |  |  | 5

## faostat-aggregate-up
Comparison Sector | Comparison Subsector | Climate TRACE Sectors | FAOSTAT Sectors
Agriculture | Other Agricultural Soil Emissions | other-agricultural-soil-emissions | Crop Residues, Drained organic soils (CO2), Drained organic soils (N2O), Manure left on Pasture (N2O), Manure applied to Soils (N2O)
Agriculture | Rice Cultivation | rice-cultivation | Rice Cultivation
Agriculture | Cropland Fires | cropland-fires | Burning - Crop residues
Agriculture | Enteric Fermentation | enteric-fermentation-cattle-feedlot, enteric-fermentation-cattle-pasture, enteric-fermentation-other | Enteric Fermentation
Agriculture | Manure Management | manure-left-on-pasture-cattle, manure-management-cattle-feedlot, manure-management-other | Manure Management, Manure left on Pasture (CH4), Manure applied to Soils (CH4)
Agriculture | Synthetic Fertilizer Application | synthetic-fertilizer-application | Synthetic Fertilizers
Forestry and Land Use Change | Net Forest Land | net-forest-land | Net Forest conversion
Forestry and Land Use Change | Shrub Grass Fires | shrubgrass-fires | Savanna fires
Forestry and Land Use Change | Forest Land Fires | forest-land-fires | Forest fires, Fires in humid tropical forests, Fires in organic soils

## carbon-monitor-aggregate-up
Comparison Sector | Comparison Subsector | Climate TRACE Sectors | Carbon Monitor Sectors
Electricity Generation | Electricity Generation | electricity-generation | Power
Domestic Aviation | Domestic Aviation | domestic-aviation | Domestic Aviation
International Aviation | International Aviation | international-aviation | International Aviation
Road Transportation | Road Transportation | road-transportation | Ground Transport
Residential and Commercial Onsite Fuel Usage | Residential and Commercial Onsite Fuel Usage | residential-and-commercial-onsite-fuel-usage | Residential
Manufacturing and Industrial Processes | Manufacturing and Industrial Processes | cement, chemicals, steel, aluminum, fluorinated-gases, petrochemicals, pulp-and-paper, sand-quarrying, rock-quarrying, bauxite-mining, iron-mining, copper-mining, other-manufacturing | Industry

## gcp-aggregate-up
Comparison Sector | Comparison Subsector | Climate TRACE Sectors | GCP Sectors
Cement | Cement | cement | Cement
Energy Industries, Fossil Fuel Operations, Buildings, and Transport | Energy Industries, Fossil Fuel Operations, Buildings, and Transport | electricity-generation, other-energy-use, residential-and-commercial-onsite-fuel-usage, other-onsite-fuel-usage, domestic-aviation, domestic-shipping, road-transportation, railways, other-transport, chemicals, steel, aluminum, petrochemicals, pulp-and-paper, sand-quarrying, rock-quarrying, bauxite-mining, iron-mining, copper-mining, other-manufacturing, coal-mining, solid-fuel-transformation, oil-and-gas-refining, other-fossil-fuel-operations | Coal, Oil, Gas
Fossil Fuel Operations | Oil and Gas Production and Transport | oil-and-gas-production-and-transport | Gas flaring
Forestry and Land Use Change | Forest and Land Use Change Source | forest-land-fires, forest-land-clearing, forest-land-degradation, shrubgrass-fires, wetland-fires, water-reservoirs | Gross Source
Forestry and Land Use Change | Removals | removals | Gross Sink
Net Forestry and Land Use Change | Net Forestry and Land Use Change | net-forest-land, net-wetland, net-shrubgrass | Net